## SchemaMapReduced
UBO | gbXML | gbXML_geometryPath | IFC | IFC_geometryPath
SpaceCollectionLocation | Campus | x | IfcSite | x
SpaceCollectionLocation-Property | Location | Location-[Longitude]-[Latitude]-[Elevation] | x | x
SpaceCollection | Building | x | IfcBuilding | x
SpaceCollection-Property | Coordinate | ShellGeometry-ClosedShell-PolyLoop-CartesianPoint-[Coordinate] | x | x
Space | Space | x | IfcSpace | x
Space-Property | Coordinate | PlanarGeometry-PolyLoop-CartesianPoint-[Coordinate] | x | x
SpaceBoundary | Surface | x | IfcSurface | x
SpaceBoundary-Property | Coordinate | PlanarGeometry-PolyLoop-CartesianPoint-[Coordinate] | x | x
SpaceBoundaryElement | Material | x | IfcMaterialDefinition | x
SpaceBoundaryElement-Property | Thickness | Construction-Layer-[Thickness] | IfcMlsTotalThickness | x
stop
| Elements | null
| Absorptance | IfcAbsorbedDoseMeasure
| Address1 | IfcAddress-IfcPostalAddress
| Address2 | IfcAddress-IfcPostalAddress
| AdjacentSpaceId | IfcRelReferencedInSpatialStructure
| aecXML | null
| Age | IfcDuration
| AirChangesPerHour | Pset_AirTerminalOccurrence
| AirLoop | IfcAirTerminal
| AirLoopEquipment | IfcAirTerminalBox
| AirLoopEquipmentId | IfcAirTerminalType
| AirLoopId | IfcAirTerminalBoxType
| AirTemperature | IfcThermodynamicTemperatureMeasure
| Albedo | IfcSurfaceStyle-IfcSurfaceStyleLighting
| AltEnergySource | IfcSolarDevice
| Area | IfcAreaMeasure
| AverageNumberOfFloors | IfcSlab
| Azimuth | IfcPropertySingleValue
| Ballast | IfcLightSource
| BeginDate | ifcDate-IfcTime
| BiomassDensity | IfcMassDensityMeasure
| Blind | IfcShadingDevice
| BlowerDoorValue | Pset_AirSideSystemInformation
SpaceCollection | Building | IfcBuilding
| BuildingStorey | IfcBuildingStorey
| CADMaterialId | IfcMaterialConstituent
| CADModelAzimuth | IfcPropertySingleValue
| CADModelId | IfcProject
| CADObjectId | IfcObjectReferenceSelect
SpaceCollectionLocation | Campus | IfcSite
| Capacity | Pset_AirTerminalBoxTypeCommon
| CartesianPoint | IfcPolyLoop
| CDD | IfcCoolingTower-IfcCoolingTowerType
| CDDValue | IfcCoolingTower-IfcCoolingTowerType
| City | IfcAddress-IfcPostalAddress
| ClosedShell | IfcClosedShell
| CLTDParameters | IfcGroup-IfcStructuralLoadGroup
| CoefficientOfUtilization | IfcLuminousFluxMeasure
| CompanyName | IfcPersonAndOrganization
| Conductivity | IfcThermalConductivityMeasure
| ConductivityFofT | IfcThermalTransmittanceMeasure
| Construction | IfcElementAssembly
| Control | IfcControl-IfcFlowController
| Coordinate | IfcCartesianPoint
| Cost | IfcCostValue
| CostValue | IfcCostItem
| Country | IfcAddress-IfcPostalAddress
| CreatedBy | IfcPersonAndOrganization
| CyclesPerWeek | IfcMeasureWithUnit
| Data | IfcDataOriginEnum
| Day | IfcDate-IfcTime
| DaylightSavings | IfcTimeSeries
| DaySchedule | IfcTask
| DDDayCool | Pset_OutsideDesignCriteria-IfcCoolingTower-IfcCoolingTowerType
| DDDayHeat | Pset_OutsideDesignCriteria-IfcHeatingValueMeasure
| DDDaylightCool | Pset_OutsideDesignCriteria-IfcCoolingTower-IfcCoolingTowerType
| DDDaylightHeat | Pset_OutsideDesignCriteria-IfcHeatingValueMeasure
| DDDBCool | Pset_OutsideDesignCriteria-IfcCoolingTower-IfcCoolingTowerType
| DDDBHeat | Pset_OutsideDesignCriteria-IfcHeatingValueMeasure
| DDDBRangeCool | Pset_OutsideDesignCriteria-IfcCoolingTower-IfcCoolingTowerType
| DDDBRangeHeat | Pset_OutsideDesignCriteria-IfcHeatingValueMeasure
| DDGroundTCool | Pset_OutsideDesignCriteria-IfcCoolingTower-IfcCoolingTowerType
| DDGroundTHeat | Pset_OutsideDesignCriteria-IfcHeatingValueMeasure
| DDHiHrCool | Pset_OutsideDesignCriteria-IfcCoolingTower-IfcCoolingTowerType
| DDHiHrHeat | Pset_OutsideDesignCriteria-IfcHeatingValueMeasure
| DDLoHrCool | Pset_OutsideDesignCriteria-IfcCoolingTower-IfcCoolingTowerType
| DDLoHrHeat | Pset_OutsideDesignCriteria-IfcHeatingValueMeasure
| DDMonthCool | Pset_OutsideDesignCriteria-IfcCoolingTower-IfcCoolingTowerType
| DDMonthHeat | Pset_OutsideDesignCriteria-IfcHeatingValueMeasure
| DDPressureCool | Pset_OutsideDesignCriteria-IfcPressureMeasure
| DDPressureHeat | Pset_OutsideDesignCriteria-IfcPressureMeasure
| DDRainCool | Pset_OutsideDesignCriteria-IfcCoolingTower-IfcCoolingTowerType
| DDRainHeat | Pset_OutsideDesignCriteria-IfcHeatingValueMeasure
| DDSkyClearnessCool | Pset_OutsideDesignCriteria-IfcCoolingTower-IfcCoolingTowerType
| DDSkyClearnessHeat | Pset_OutsideDesignCriteria-IfcHeatingValueMeasure
| DDSnowCool | Pset_OutsideDesignCriteria-IfcCoolingTower-IfcCoolingTowerType
| DDSnowHeat | Pset_OutsideDesignCriteria-IfcHeatingValueMeasure
| DDWBCool | Pset_OutsideDesignCriteria-IfcCoolingTower-IfcCoolingTowerType
| DDWBHeat | Pset_OutsideDesignCriteria-IfcHeatingValueMeasure
| DDWindDirCool | Pset_OutsideDesignCriteria-IfcCoolingTower-IfcCoolingTowerType
| DDWindDirHeat | Pset_OutsideDesignCriteria-IfcHeatingValueMeasure
| DDWindSpeedCool | Pset_OutsideDesignCriteria-IfcCoolingTower-IfcCoolingTowerType
| DDWindSpeedHeat | Pset_OutsideDesignCriteria-IfcHeatingValueMeasure
| DeltaP | IfcPressureMeasure
| DeltaT | IfcTemperatureGradientMeasure-IfcTemperatureRateOfChangeMeasure
| Density | IfcMassDensityMeasure
| DensityFofT | IfcHeatFluxDensityMeasure
| DependentValue | IfcValue
| DependentVariable | IfcContextDependentMeasure
| Description | IfcDescriptiveMeasure
| DesignCoolT | IfcThermodynamicTemperatureMeasure
| DesignFlow | IfcVolumetricFlowRateMeasure
| DesignHeatT | IfcThermodynamicTemperatureMeasure
| DesignPressure | IfcPressureMeasure
| DesignTemp | IfcThermodynamicTemperatureMeasure
| Dimensions | IfcDimensionsForSiUnit
| DocumentHistory | IfcDocumentInformation
| Efficiency | IfcPerformanceHistory
| ElecLoad | IfcPowerMeasure
| Elevation | IfcSite.RefElevation
| Email1Address | IfcAddress, IfcTelecomAddress
| EmissionRate | Pset_AirSideSystemInformation-IfcVolumetricFlowRateMeasure
| Emittance | IfcTemperatureGradientMeasure
| EndDate | ifcDate-IfcTime
| Energy | IfcEnergyMeasure
| Enthalpy | IfcHeatFluxDensityMeasure
| Equation | IfcCurveDim
| EquipPowerPerArea | IfcHeatFluxDensityMeasure
| Expression | IfLine
| ExtEquip | IfcConstructionEquipmentResource
| ExtEquipId | IfcConstructionResourceType
| FamilyName | IfcPersonAndOrganization
| FileName | null
| Fire | Pset_SpaceFireSafetyRequirements
| FireFace | Pset_SpaceFireSafetyRequirements
| FirstName | IfcPersonAndOrganization
| FloorSlabHeatLossCoefficient | IfcSlab-Pset_ManufacturerTypeInformation
| Flow | Pset_AirSideSystemInformation-IfcVolumetricFlowRateMeasure
| FlowControl | Pset_AirSideSystemInformation-IfcVolumetricFlowRateMeasure
| FlowPerArea | Pset_AirSideSystemInformation-IfcVolumetricFlowRateMeasure
| FlowPerPerson | IfcRelFlowControlElements
| Frame | IfcDoorLiningProperties-IfcWindowLiningProperties
| FuelLoad | Pset_MaterialFuel
| Gap | IfcWindowPanelProperties
| GapId | IfcWindowStyle
| gbXML | IfcDocumentInformation
| GeneralGeometry | IfcGeometricModelResource
| Glare | IfcWindowPanelProperties
| Glaze | IfcWindowPanelProperties
| GlazeConductivity | IfcWindowPanelProperties
| GlazeId | IfcWindowStyle
| GroundTemp | IfcThermodynamicTemperatureMeasure
| GroundTempValue | IfcThermodynamicTemperatureMeasure
| GUID | IfcDocumentInformation
| HDD | IfcHeatingValueMeasure
| HDDValue | IfcHeatingValueMeasure
| HeatRejectedtoSpace | IfcHeatingValueMeasure
| Height | IfcLengthMeasure
| HighLimit | Pset_AirSideSystemInformation
| HighValue | Pset_AirSideSystemInformation
| HolidayDate | IfcDate
| HolidaysModeled | IfcDate
| HorizontalSolar | IfcEnergyMeasure
| HOutside | IfcHeatFluxDensityMeasure
| HydronicLoop | IfcConstructionEquipmentResource
| HydronicLoopEquipment | Pset_CoilTypeHydronic
| HydronicLoopEquipmentId | Pset_CoilTypeHydronic-IfcLabel
| HydronicLoopId | IfcConstructionEquipmentResourceType
| Illuminance | IfcIlluminanceMeasure
| ImageTexture | IfcImageTexture
| IndependentValue | IfcValue
| IndependentVariable | IfcContextDependentMeasure
| IndoorAirQuality | Pset_AirTerminalOccurrence
| InfiltrationFlow | Pset_AirSideSystemInformation-IfcVolumetricFlowRateMeasure
| InputWatts | IfcPowerMeasure
| InsideAirFilmResistance | IfcMaterialDefinition-IfcThermalResistanceMeasure
| IntEquip | IfcUnitaryEquipment
| IntEquipId | IfcUnitaryEquipmentType
| Lamp | IfcLamp
| LastName | IfcPersonAndOrganization
| LatentLoad | IfcPowerMeasure
| Latitude | IfcSite.RefLatitude
| Layer | IfcRelAssociates
| LayerId | IfcRelAssociatesMaterial
| Length | IfcLengthMeasure
| Level | IfcBuildingStorey.Elevation
| Life | Pset_ServiceLife
| LightControlId | IfcLightFixtureType
| LightId | IfcLightFixtureType
| Lighting | IfcLightFixture
| LightingControl | IfcLightDistributionData
| LightingSystem | IfcSurfaceStyleLighting
| LightPowerPerArea | IfcLightIntensityDistribution
| LoadCalcInputParameters | IfcStructuralLoadResource
| Location | IfcSpatialZone
| Longitude | IfcSite.RefLongitude
| LowValue | Pset_AirSideSystemInformation
| LumensPerLamp | IfcLuminousFluxMeasure
| Luminaire | IfcLampType-IfcLampTypeEnum
| ManualJ8Parameters | IfcGroup-IfcStructuralLoadGroup
| Manufacturer | Pset_ManufacturerOccurrence-Pset_ManufacturerTypeInformation
SpaceBoundaryElement | Material | IfcMaterialDefinition
| MaterialId | IfcMaterial
| MaximumFlow | Pset_AirSideSystemInformation-IfcVolumetricFlowRateMeasure
| MaxPressure | IfcPressureMeasure
| MaxRelativeHumidity | IfcHumidifier-IfcHumidifierType
| MaxTemp | IfcThermodynamicTemperatureMeasure
| Meter | IfcFlowMeter-IfcFlowMeterType-IfcFlowMeterTypeEnum-Pset_FlowMeterOccurrence-Qto_FlowMeterBaseQuantities
| MeterId | Pset_FlowMeterTypeCommon-Pset_FlowMeterTypeEnergyMeter-Pset_FlowMeterTypeGasMeter-Pset_FlowMeterTypeOilMeter-Pset_FlowMeterTypeWaterMeter
| MiddleName | IfcPersonAndOrganization
| MinFlow | Pset_AirSideSystemInformation-IfcVolumetricFlowRateMeasure
| MinimumFlow | Pset_AirSideSystemInformation-IfcVolumetricFlowRateMeasure
| MinLightFrac | IfcLightIntensityDistribution
| MinPowerFrac | IfcPowerMeasure
| MinPressure | IfcPressureMeasure
| MinRelativeHumidity | IfcHumidifier-IfcHumidifierType
| MinTemp | IfcThermodynamicTemperatureMeasure
| Model | IfcStyleModel-IfcShapeModel
| ModifiedBy | null
| MotorInAirstream | IfcElectricMotor-IfcElectricMotorType
| Name | IfcUniquePropertyName-IfcUniquePropertyTemplateNames
| NaturalVentHiTemp | IfcThermodynamicTemperatureMeasure
| NaturalVentLoTemp | IfcThermodynamicTemperatureMeasure
| NaturalVentOccDep | Pset_DistributionSystemTypeVentilation-Pset_SpaceOccupancyRequirements
| NumberOfLamps | IfcLampTypeEnum
| OAFlowPerArea | IfcAreaDensityMeasure
| OAFlowPerPerson | IfcPerson-IfcVolumetricFlowRateMeasure
| ObjectId | IfcObjectTypeEnum
| Opening | IfcOpeningElement-IfcOpeningStandardCase
| OperationRange | IfcValue
| OperationSchedule | IfcTask-IfcWorkSchedule
| PeakDomesticHotWaterFlow | Pset_BoilerTypeWater-IfcVolumetricFlowRateMeasure
| PeopleHeatGain | Pset_SpaceThermalLoad
| PeopleNumber | Pset_SpaceOccupancyRequirements
| PercentAreaDaylitControlled | IfcSensor-IfcSensorType-Pset_SensorTypeLightSensor-IfcRatioMeasure
| PercentExisting | Pset_BuildingUse-IfcRatioMeasure
| Performance | IfcPerformanceHistory
| Permeance | Pset_MaterialHygroscopic
| PersonInfo | IfcPersonAndOrganization
| PhoneNumber | null
| Photometry | IfcLightSource-IfcLightEmissionSourceEnum
| PhotometryOrientation | IfcLightSourceSpot
| PlanarGeometry | IfcTopologicalRepresentationItem
| Platform | null
| PointData | IfcPoint
| PolyLoop | IfcLoop
| Porosity | Pset_MaterialHygroscopic
| Power | IfcPowerMeasure
| PrandtlNumber | IfcKinematicViscosityMeasure
| PrandtlNumberFofT | IfcDynamicViscosityMeasure
| PressureControl | Pset_FlowInstrumentTypePressureGauge
| ProductName | IfcProduct
| ProgramInfo | null
| ProjectEntity | IfcProject-IfcSingleProjectInstance
| R-value | IfcThermalResistanceMeasure
| RatedFlow | IfcFlowController
| RecircFlow | IfcVolumetricFlowRateMeasure
| RectangularGeometry | IfcSimpleProperty-IfcSimplePropertyTemplate
| RecycledContent | IfcMaterial-IfcMaterialProperties-IfcExtendedProperties
| Reference | IfcReference-IfcExternalReferenceResource-IfcURIReference
| Reflectance | IfcSurfaceStyle-IfcSurfaceStyleLighting
| RefrigerantType | IfcCoolingTowerType-IfcEvaporativeCoolerType-IfcCooledBeamType
| ResetTemperature | IfcThermodynamicTemperatureMeasure
| Results | IfcStructuralResultGroup-IfcBooleanClippingResult-IfcBooleanResult-IfcStructuralLoadOrResult
| Roughness | IfcSpecularRoughness
| RTSParameters | IfcGroup-IfcStructuralLoadGroup
| Schedule | IfcTask
| ScheduleValue | IfcTaskType
| Setback | Qto_OpeningElementBaseQuantities
| ShadeControl | IfcShadingDevice-IfcShadingDeviceType
| ShadeSchedule | IfcTask-IfcTaskType-IfcShadingDevice
| ShadingCoeff | Pset_DoorWindowShadingType-IfcSurfaceStyleShading-IfcShadingDeviceType-Pset_ShadingDeviceCommon
| ShellGeometry | IfcConnectionSurfaceGeometry
| SinkRate | IfcSanitaryTerminal-Pset_SanitaryTerminalTypeCommon
| SolarHeatGainCoeff | Pset_DoorWindowGlazingType
| SolarOnOpening | Pset_DoorWindowGlazingType
Space | Space | IfcSpace
| SpaceBoundary | IfcRelSpaceBoundary-IfcSpaceBoundarySelect-IfcSpatialElement-IfcSpatialElementType-IfcSpatialStructureElement-IfcSpatialStructureElementType
| SpecificHeat | IfcSpecificHeatCapacityMeasure
| State | IfcAddress-IfcPostalAddress
| StateOrProvince | IfcAddress-IfcPostalAddress
| StationId | IfcOrganization-IfcSpatialZone
| StreetAddress | IfcAddress-IfcPostalAddress
SpaceBoundary | Surface | IfcSurface
| Temp | IfcThermodynamicTemperatureMeasure
| Temperature | IfcThermodynamicTemperatureMeasure
| TemperatureControl | IfcTemperatureRateOfChangeMeasure-IfcTemperatureGradientMeasure
SpaceBoundaryElement-Property | Thickness | IfcMlsTotalThickness
| Tilt | IfcPropertySingleValue
| TimeIncrement | IfcEventTime
| Transmittance | IfcThermalTransmittanceMeasure
| Transportation | IfcConstructionEquipmentResource
| TypeCode | null
| U-value | IfcThermalConductivityMeasure
| URI | IfcURIReference
| UtilityRate | IfcCostSchedule
| Value | IfcValue
| Vegetation | Qto_SiteBaseQuantities-Pset_SiteCommon
| Version | null
| Viscosity | IfcKinematicViscosityMeasure
| ViscosityFofT | IfcDynamicViscosityMeasure
| Volume | IfcVolumeMeasure
| WasteWaterHREff | IfcAirToAirHeatRecovery-Pset_BoilerTypeWater
| WaterLoss | Pset_FlowMeterTypeWaterMeter-IfcVolumetricFlowRateMeasure
| WaterRate | IfcVolumetricFlowRateMeasure
| WaterUsePerCycle | IfcVolumetricFlowRateMeasure
| Weather | Pset_OutsideDesignCriteria
| WebPage | IfcURIReference
| WeekSchedule | IfcTask
| WeekScheduleId | IfcTaskType
| Weight | IfcMassMeasure-IfcQuantityWeight
| WFTDPressure | Pset_SpaceFireSafetyRequirements-Pset_OutsideDesignCriteria
| WFTDRelHumidity | Pset_SpaceFireSafetyRequirements-Pset_OutsideDesignCriteria
| WFTDTemp | Pset_SpaceFireSafetyRequirements-Pset_OutsideDesignCriteria
| WFTDWindDir | Pset_SpaceFireSafetyRequirements-Pset_OutsideDesignCriteria
| WFTDWindSpeed | Pset_SpaceFireSafetyRequirements-Pset_OutsideDesignCriteria
| Width | IfcLengthMeasure
| WindowType | IfcWindowType-IfcWindowStyle-IfcWindowTypeEnum
| WindSpeed | IfcWindowTypeEnum
| XAxis | IfcGridAxis-IfcAxis1Placement-IfcAxis1Placement-IfcBaseAxis
| YAxis | IfcGridAxis-IfcAxis2Placement-IfcAxis1Placement-IfcBaseAxis
| YearModeled | ifcDate-IfcTime
| YearSchedule | IfcTask
| ZipCode | IfcAddress-IfcPostalAddress
| ZipcodeOrPostalCode | IfcAddress-IfcPostalAddress
| Zone | IfcZone
| ZoneCoolingLoad | Pset_SpaceThermalLoad-IfcZone-Pset_ZoneCommon-Pset_ServiceLifeFactors
| absorptanceUnitEnum | IfcUnitEnum
| airTemperatureTypeEnum | IfcThermodynamicTemperatureMeasure
| areaUnitEnum | IfcAreaMeasure
| blowerDoorUnitEnum | Pset_AirSideSystemInformation-IfcVolumetricFlowRateMeasure
| buildingTypeEnum | Pset_BuildingUse-Pset_SpaceOccupancyRequirements
| capacityTypeEnum | IfcVolumeMeasure-Pset_SpaceThermalLoad
| capacityUnitEnum | IfcVolumeMeasure-IfcUnitEnum
| conditioningTypeEnum | Pset_UnitaryEquipmentTypeAirConditioningUnit-IfcUnitaryEquipment
| conditioningUnitEnum | Pset_UnitaryEquipmentTypeAirConditioningUnit-IfcUnitaryEquipment
| conditionTypeEnum | Pset_Condition
| conductivityFofTUnitEnum | IfcThermalTransmittanceMeasure
| conductivityUnitEnum | IfcThermalConductivityMeasure
| controlTypeEnum | IfcFlowControllerType
| costTypeEnum | IfcCostItemTypeEnum
| currencyTypeEnum | IfcCostItemTypeEnum
| dayTypeEnum | IfcDate-IfcDayInMonthNumber-IfcDayInWeekNumber
| deltaPUnitEnum | IfcPressureMeasure
| densityFofTUnitEnum | IfcHeatFluxDensityMeasure
| densityUnitEnum | IfcMassDensityMeasure
| directionUnitEnum | IfcDirection-IfcDimensionCount
| efficiencyTypeEnum | IfcPerformanceHistoryTypeEnum
| emissionUnitEnum | Pset_AirSideSystemInformation
| emittanceTypeEnum | IfcTemperatureGradientMeasure
| energyUnitEnum | IfcEnergyMeasure
| enthalpyUnitEnum | IfcHeatFluxDensityMeasure
| entityTypeEnum | null
| equipmentTypeEnum | IfcConstructionEquipmentResourceTypeEnum
| extEquipTypeEnum | IfcConstructionEquipmentResourceTypeEnum
| floorCategoryEnum | IfcSlabType
| floorSlabPerimeterHeatLossCoefficientUnitTypeEnum | IfcSlab-Pset_ManufacturerTypeInformation
| flowPerAreaUnitEnum | Pset_AirSideSystemInformation-IfcVolumetricFlowRateMeasure
| flowUnitEnum | Pset_AirSideSystemInformation-IfcVolumetricFlowRateMeasure
| fluidTypeEnum | IfcMaterialProperties-Pset_MaterialCommon-Pset_MaterialWater
| frameTypeEnum | IfcDoorStyle-IfcWindowStyle
| fuelLoadUnitEnum | IfcMaterialProperties-Pset_MaterialCommon-Pset_MaterialFuel-IfcHeatingValueMeasure
| gasTypeEnum | IfcMaterialProperties-Pset_MaterialCommon-Pset_MaterialCombustion
| hOutsideUnitTypeEnum | IfcHeatFluxDensityMeasure
| hydronicEquipTypeEnum | IfcConstructionEquipmentResourceTypeEnum
| illuminanceUnitEnum | IfcIlluminanceMeasure
| infiltrationTypeEnum | Pset_AirSideSystemInformation-IfcVolumetricFlowRateMeasure
| intEquipTypeEnum | IfcUnitaryEquipmentTypeEnum
| inverseTempUnitEnum | IfcThermodynamicTemperatureMeasure
| lengthUnitEnum | IfcLengthMeasure
| lifeUnitEnum | Pset_ServiceLifeFactors
| lightControlTypeEnum | IfcLightFixtureTypeEnum
| loadUnitEnum | IfcStructuralLoadConfiguration-IfcStructuralLoadOrResult
| loopTypeEnum | IfcConstructionEquipmentResourceType-IfcConstructionEquipmentResourceTypeEnum
| openingTypeEnum | IfcOpeningElementTypeEnum
| operationTypeEnum | IfcController-IfcControllerType
| peopleHeatGainTypeEnum | Pset_SpaceThermalLoad
| peopleHeatGainUnitEnum | Pset_SpaceThermalLoad.People
| peopleNumberUnitEnum | Pset_SpaceOccupancyRequirements
| permUnitEnum | Pset_MaterialHygroscopic-IfcPositiveRatioMeasure
| powerPerAreaUnitEnum | IfcHeatFluxDensityMeasure
| powerTypeEnum | IfcPowerMeasure
| powerUnitEnum | IfcPowerMeasure
| powerUseTypeEnum | IfcHeatFluxDensityMeasure
| pressureUnitEnum | IfcPressureMeasure
| radiationWavelengthTypeEnum | IfcThermalTransmittanceMeasure-Pset_SensorTypeRadiationSensor
| reflectanceTypeEnum | IfcReflectanceMethodEnum
| resetTemperatureTypeEnum | IfcThermodynamicTemperatureMeasure
| resistanceUnitEnum | IfcThermalResistanceMeasure
| resourceTypeEnum | IfcConstructionEquipmentResourceType-IfcConstructionEquipmentResourceTypeEnum-IfcMaterial
| resultsExtraResourceTypeEnum | IfcConstructionEquipmentResourceType-IfcStructuralResultGroup-IfcBooleanClippingResult-IfcBooleanResult-IfcStructuralLoadOrResult
| resultsTypeEnum | IfcConstructionEquipmentResourceType-IfcStructuralResultGroup-IfcBooleanClippingResult-IfcBooleanResult-IfcStructuralLoadOrResult
| roofASHRAENumberEnum | IfcStructuralLoadCase
| roofCLTDIndexEnum | IfcRoof-IfcRoofType-Pset_RoofCommon-IfcMaterial
| roofColorEnum | IfcRoof-IfcRoofType-Pset_RoofCommon
| roofCTSTypeEnum | IfcRoofTypeEnum-IfcRoofType
| roughnessValueEnum | IfcSpecularRoughness
| scheduleTypeEnum | IfcTaskTypeEnum
| shadeOperationEnum | IfcShadingDeviceTypeEnum
| shadeScheduleTypeEnum | IfcShadingDeviceType-IfcShadingDeviceTypeEnum
| shadeTypeEnum | IfcShadingDeviceTypeEnum
| sinkRateUnitEnum | IfcSanitaryTerminal-Pset_SanitaryTerminalTypeCommon
| spaceTypeEnum | IfcSpaceTypeEnum
| specificHeatUnitEnum | IfcSpecificHeatCapacityMeasure
| stageTypeEnum | IfcTask-IfcConstructionResource
| standardsTypeEnum | IfcOrganization-IfcLabel-IfcText
| stationIdTypeEnum | IfcSpatialZoneType
| surfaceTypeEnum | IfcShapeRepresentationTypes-IfcSurfaceFeatureTypeEnum
| systemTypeEnum | null
| temperatureUnitEnum | IfcThermodynamicTemperatureMeasure
| tempTypeEnum | IfcThermodynamicTemperatureMeasure
| timePeriodEnum | IfcDuration
| timeUnitEnum | IfcTime
| transportationTypeEnum | IfcConstructionEquipmentResourceType
| unitlessSmallUnitEnum | IfcUnit-IfcUnitEnum
| unitlessUnitEnum | IfcUnit-IfcUnitEnum
| uValueUnitEnum | IfcValue-IfcSimpleValue-IfcMeasureValue-IfcDerivedMeasureValue
| valueTypeEnum | IfcValue-IfcSimpleValue-IfcMeasureValue-IfcDerivedMeasureValue
| vegetationTypeEnum | Qto_SiteBaseQuantities-Pset_SiteCommon
| velocityUnitEnum | IfcAngularVelocityMeasure-IfcLinearVelocityMeasure
| versionEnum | null
| viscosityFofTUnitEnum | IfcDynamicViscosityMeasure
| viscosityUnitEnum | IfcKinematicViscosityMeasure
| volumeUnitEnum | IfcVolumeMeasure
| wallASHRAEGroupEnum | IfcStructuralLoadCase
| wallColorEnum | IfcWall-IfcWallType-Pset_RoofCommon
| wallCTSTypeEnum | IfcWallTypeEnum-IfcWallType
| wallGroupManualJEnum | IfcWall-IfcGroup-IfcStructuralLoadGroup
| waterUseUnitEnum | Pset_MaterialWater-Pset_FlowMeterTypeWaterMeter-IfcVolumetricFlowRateMeasure
| weightUnitEnum | IfcMassMeasure-IfcQuantityWeight
| windSpeedEnum | Pset_OutsideDesignCriteria